## Worksheet
ID | Title | Assigned To | Case ID | Defects | Preconditions | Requirements | Status | Steps Separated (Expected Result) | Steps Separated (Step)
T159763 | Initialization sequence and Voltronic telemetry collection |  | C31235 |  | EDGE System Power ON and working | Verify that the initialization sequence is ~4 minutes and free of failures and that Aloha is collecting telemetry from Voltronic Test Configuration -Connect DUT to ethernet, ensure a wifi source is available -Connect PCM to ESM -Connect a laptop to the internet and open NervesHub and Vision -Connect an AC supply capable of delivering 5 kW at 230 VAC -Connect a load capable of drawing 2.5 kW of power -Clear custom configuration settings and paygo state in flash memory ![](index.php?/attachments/get/27a12e13-04c1-4bac-9e70-0fe3c48d0318) | Passed | LED blinks yellow until init sequence completes | Power cycle the DUT and Verify LED status
[7 empty] | Passed | LED is solid blue | Wait 5 minutes and Verify LED status
[7 empty] | Passed | Locate two messages logged by the Aloha init sequence: [info] [boot] start [info] [boot] done Verify that the difference between the timestamps of these two messages is approximately 4 minutes. Verify that there are no error-level messages in the log after “[info] [boot] start” | Connect to device via NervesHub console to check Aloha status Check application log for boot sequence completion and duration RingLogger.next
[7 empty] | Passed | Device status structure containing latest telemetry collected from each voltronic command. There should be non-nil values from all commands. | Aloha.Edge.Device.status
T159762 | Verify WiFi Network functionality |  | C31190 |  | EDGE System Power ON and working WiFi - Connected state GSM - Connected state Ethernet - Connected state | Verify the connectivity of WiFi. Verify the PCM capability to connect to via each interface, according to the following priority: 1. Ethernet 2. Wifi 3. GSM | Passed | Ethernet cable disconnected state | Unplug Ethernet cable from comm card port on DUT
[7 empty] | Passed | WiFi connection state should be connected state | Go to NervesHub console with PCM SN --> Enter this command via NH terminal - VintageNet.info --> Verify the Wlan interface details Verify the WiFi fields under Interface wlan0
T159764 | Verify Ethenet Network functionality |  | C31236 |  | EDGE System Power ON and working WiFi - Connected state GSM - Connected state Ethernet - Connected state | Verify the connectivity of ethernet. Verify the PCM capability to connect to via each interface, according to the following priority: 1. Ethernet 2. Wifi 3. GSM | Failed | Ethernet connectivity is disconnected state. Go to NervesHub console with PCM SN --> Enter this command via NH terminal - VintageNet.info --> Verify the Eth interface details | Unplug ethernet cable from commcard port on DUT
[8 empty] | Ethernet connectivity is connected state. Go to NervesHub console with PCM SN --> Enter this command via NH terminal - VintageNet.info --> Verify the Eth interface details | Connect the Ethernet cable --> Verify Eth status