## Worksheet
ID | Title | Applicable Configuration | Assigned To | Automation Type | Case ID | Comment | Defects | Expected Result | Forecast | Goals | In Progress | Mission | PCM Hardware Version | Plan | Plan ID | Preconditions | Priority | Requirements | Run | Run Configuration | Run ID | Section | Section Depth | Section Description | Section Hierarchy | Status | Step Results (Actual Result) | Step Results (Status) | Steps | Steps Separated | Steps Separated (Additional Info) | Steps Separated (Expected Result) | Steps Separated (References) | Steps Separated (Shared step ID) | Steps Separated (Step) | Template | Tested By | Tested On | Type | Version
T159747 | Initialization sequence and Voltronic telemetry collection | Single PCM System Multi PCM System Single Battery Multiple Battery |  | None | C31235 | Pass | [6 empty] | Rev2.0 Rev3.0 | EDGE1.2 System Verification & Validation | R1563 | EDGE System Power ON and working | Medium | Verify that the initialization sequence is ~4 minutes and free of failures and that Aloha is collecting telemetry from Voltronic Test Configuration -Connect DUT to ethernet, ensure a wifi source is available -Connect PCM to ESM -Connect a laptop to the internet and open NervesHub and Vision -Connect an AC supply capable of delivering 5 kW at 230 VAC -Connect a load capable of drawing 2.5 kW of power -Clear custom configuration settings and paygo state in flash memory ![](index.php?/attachments/get/27a12e13-04c1-4bac-9e70-0fe3c48d0318) | EDGE1.2 - ALOHA Firmware1.8.0 Regression |  | R1616 | Regression Test | 0 |  | Regression Test | Retest |  |  |  | Step Description: Power cycle the DUT and Verify LED status Expected Result: LED blinks yellow until init sequence completes Step Description: Wait 5 minutes and Verify LED status Expected Result: LED is solid blue Step Description: Connect to device via NervesHub console to check Aloha status Check application log for boot sequence completion and duration RingLogger.next Expected Result: Locate two messages logged by the Aloha init sequence: [info] [boot] start [info] [boot] done Verify that the difference between the timestamps of these two messages is approximately 4 minutes. Verify that there are no error-level messages in the log after “[info] [boot] start” Step Description: Aloha.Edge.Device.status Expected Result: Device status structure containing latest telemetry collected from each voltronic command. There should be non-nil values from all commands. | 1. 2. 3. 4. | 1. LED blinks yellow until init sequence completes 2. LED is solid blue 3. Locate two messages logged by the Aloha init sequence: [info] [boot] start [info] [boot] done Verify that the difference between the timestamps of these two messages is approximately 4 minutes. Verify that there are no error-level messages in the log after “[info] [boot] start” 4. Device status structure containing latest telemetry collected from each voltronic command. There should be non-nil values from all commands. | 1. 2. 3. 4. | 1. 2. 3. 4. | 1. Power cycle the DUT and Verify LED status 2. Wait 5 minutes and Verify LED status 3. Connect to device via NervesHub console to check Aloha status Check application log for boot sequence completion and duration RingLogger.next 4. Aloha.Edge.Device.status | Test Case (Steps) |  |  | Functional
T159746 | Verify WiFi Network functionality | Single PCM System Multi PCM System Single Battery Multiple Battery |  | None | C31190 | Pass | [6 empty] | Rev1.0 Rev2.0 Rev3.0 | EDGE1.2 System Verification & Validation | R1563 | EDGE System Power ON and working WiFi - Connected state GSM - Connected state Ethernet - Connected state | Medium | Verify the connectivity of WiFi. Verify the PCM capability to connect to via each interface, according to the following priority: 1. Ethernet 2. Wifi 3. GSM | EDGE1.2 - ALOHA Firmware1.8.0 Regression |  | R1616 | Regression Test | 0 |  | Regression Test | Retest |  |  |  | Step Description: Unplug Ethernet cable from comm card port on DUT Expected Result: Ethernet cable disconnected state Step Description: Go to NervesHub console with PCM SN --> Enter this command via NH terminal - VintageNet.info --> Verify the Wlan interface details Verify the WiFi fields under Interface wlan0 Expected Result: WiFi connection state should be connected state | 1. 2. | 1. Ethernet cable disconnected state 2. WiFi connection state should be connected state | 1. 2. | 1. 2. | 1. Unplug Ethernet cable from comm card port on DUT 2. Go to NervesHub console with PCM SN --> Enter this command via NH terminal - VintageNet.info --> Verify the Wlan interface details Verify the WiFi fields under Interface wlan0 | Test Case (Steps) |  |  | Functional
T159748 | Verify Ethenet Network functionality | Single PCM System Multi PCM System Single Battery Multiple Battery |  | None | C31236 | Pass | [6 empty] | Rev1.0 Rev2.0 Rev3.0 | EDGE1.2 System Verification & Validation | R1563 | EDGE System Power ON and working WiFi - Connected state GSM - Connected state Ethernet - Connected state | Medium | Verify the connectivity of ethernet. Verify the PCM capability to connect to via each interface, according to the following priority: 1. Ethernet 2. Wifi 3. GSM | EDGE1.2 - ALOHA Firmware1.8.0 Regression |  | R1616 | Regression Test | 0 |  | Regression Test | Retest |  |  |  | Step Description: Unplug ethernet cable from commcard port on DUT Expected Result: Ethernet connectivity is disconnected state. Go to NervesHub console with PCM SN --> Enter this command via NH terminal - VintageNet.info --> Verify the Eth interface details Step Description: Connect the Ethernet cable --> Verify Eth status Expected Result: Ethernet connectivity is connected state. Go to NervesHub console with PCM SN --> Enter this command via NH terminal - VintageNet.info --> Verify the Eth interface details | 1. 2. | 1. Ethernet connectivity is disconnected state. Go to NervesHub console with PCM SN --> Enter this command via NH terminal - VintageNet.info --> Verify the Eth interface details 2. Ethernet connectivity is connected state. Go to NervesHub console with PCM SN --> Enter this command via NH terminal - VintageNet.info --> Verify the Eth interface details | 1. 2. | 1. 2. | 1. Unplug ethernet cable from commcard port on DUT 2. Connect the Ethernet cable --> Verify Eth status | Test Case (Steps) |  |  | Functional
T159749 | Verify GSM Network functionality | Single PCM System Multi PCM System Single Battery Multiple Battery |  | None | C31237 | Pass | [6 empty] | Rev1.0 Rev2.0 Rev3.0 | EDGE1.2 System Verification & Validation | R1563 | EDGE System Power ON and working WiFi - Connected state GSM - Connected state Ethernet - Connected state | Medium | Verify the connectivity of ethernet, wifi, and GSM. Verify the PCM capability to connect to via each interface, according to the following priority: 1. Ethernet 2. Wifi 3. GSM | EDGE1.2 - ALOHA Firmware1.8.0 Regression |  | R1616 | Regression Test | 0 |  | Regression Test | Retest |  |  |  | Step Description: Unplug ethernet cable from commcard port on DUT Expected Result: Ethernet connectivity is disconnected state. Go to NervesHub console with PCM SN --> Enter this command via NH terminal - VintageNet.info --> Verify the Eth interface details Step Description: Go to NervesHub console with PCM SN --> Enter this command via NH terminal - VintageNet.info --> Verify the GSM interface details Expected Result: GSM connectivity is connected state. | 1. 2. | 1. Ethernet connectivity is disconnected state. Go to NervesHub console with PCM SN --> Enter this command via NH terminal - VintageNet.info --> Verify the Eth interface details 2. GSM connectivity is connected state. | 1. 2. | 1. 2. | 1. Unplug ethernet cable from commcard port on DUT 2. Go to NervesHub console with PCM SN --> Enter this command via NH terminal - VintageNet.info --> Verify the GSM interface details | Test Case (Steps) |  |  | Functional
T159750 | Verify Paygo Lock functionality | Single PCM System Multi PCM System Single Battery Multiple Battery |  | None | C31238 | Pass | [6 empty] | Rev2.0 Rev3.0 | EDGE1.2 System Verification & Validation | R1563 | EDGE System Power ON and working | Medium | Overview Verify that paygo tokens can be applied via Vision and Keypad, and that the paygo state affects the load port state. Acquiring Paygo Tokens contact Keith for any device | EDGE1.2 - ALOHA Firmware1.8.0 Regression |  | R1616 | Regression Test | 0 |  | Regression Test | Retest |  |  |  | Step Description: Go to Vision --&gt; Click on the system --&gt; Verify the system status Expected Result: System shall active & running via Vision Step Description: Go to Vision --&gt; Click Action --&gt; Lock the system --&gt; Verify the Lock status Expected Result: System shall lock Monitor the Logs: - Enter this command via NH terminal ""Aloha.Edge.Device.status"" | 1. 2. | 1. System shall active & running via Vision 2. System shall lock Monitor the Logs: - Enter this command via NH terminal ""Aloha.Edge.Device.status"" | 1. 2. | 1. 2. | 1. Go to Vision --&gt; Click on the system --&gt; Verify the system status 2. Go to Vision --&gt; Click Action --&gt; Lock the system --&gt; Verify the Lock status | Test Case (Steps) |  |  | Functional
T159752 | Verify Paygo Unlock functionality | Single PCM System Multi PCM System Single Battery Multiple Battery |  | None | C31240 | Pass | [6 empty] | Rev2.0 Rev3.0 | EDGE1.2 System Verification & Validation | R1563 | EDGE System Power ON and working | Medium | Overview Verify that paygo tokens can be applied via Vision and Keypad, and that the paygo state affects the load port state. Acquiring Paygo Tokens contact Keith for any device | EDGE1.2 - ALOHA Firmware1.8.0 Regression |  | R1616 | Regression Test | 0 |  | Regression Test | Retest |  |  |  | Step Description: Go to Vision --&gt; Click on the system --&gt; Verify the system status Expected Result: System shall active & running via Vision Step Description: Go to Vision --&gt; Click Action --&gt; Unlock the system --&gt; Verify the Unlock status Expected Result: System shall Unlock Monitor the Logs: - Enter this command via NH terminal ""Aloha.Edge.Device.status"" | 1. 2. | 1. System shall active & running via Vision 2. System shall Unlock Monitor the Logs: - Enter this command via NH terminal ""Aloha.Edge.Device.status"" | 1. 2. | 1. 2. | 1. Go to Vision --&gt; Click on the system --&gt; Verify the system status 2. Go to Vision --&gt; Click Action --&gt; Unlock the system --&gt; Verify the Unlock status | Test Case (Steps) |  |  | Functional
T159751 | Verify Generator start/stop controls | Single PCM System Multi PCM System Single Battery Multiple Battery |  | None | C31239 | Pass | [6 empty] | Rev2.0 Rev3.0 | EDGE1.2 System Verification & Validation | R1563 | EDGE System Power ON and its working | Medium | Configuration This test requires a fixture configuration in which: Grid input is interrupted by a contactor to simulate power outages Generator input is interrupted by contactor to simulate a generator whose start/stop is controlled my Aloha ![](index.php?/attachments/get/554fe4b9-73ac-4e1a-af5c-2fe959204406) | EDGE1.2 - ALOHA Firmware1.8.0 Regression |  | R1616 | Regression Test | 0 |  | Regression Test | Retest |  |  |  | Step Description: Check the SoC battery capacity status via PCM NH terminal Expected Result: Note down the current SoC battery capacity status Step Description: Go to Vision --&gt; Click the Actions drop down menu in the top right corner and select “control” Expected Result: Vision Control page shall open Step Description: Select Generator --&gt; Set Start Threshold (Battery Soc) to the current SOC value -2 --&gt; Set Stop Threshold (Battery Soc) to the current SOC value +2 --&gt; Save Settings Expected Result: SoC values shall be saved Step Description: Turn Off the Grid/Grid Sim (230V AC) Expected Result: Grid Input OFF Step Description: Turn ON Load (2.5kW for 1 PCM - this vary that depends on number of PCM's connected) Expected Result: No faults detected. Output voltage and frequency within limits [ac_output_voltage = 230V±5%, ac_output_frequency = 50Hz±0.1Hz]. Step Description: Monitor “Generator contactor - Generator contactor expected to close at Start Threshold (Battery Soc) (As per step3 settings) Expected Result: Generator contactor shall closes at Start Threshold (Battery Soc) Step Description: Monitor Generator contactor - Generator contactor expected to open at Stop Threshold (Battery Soc) (As per step3 settings) Expected Result: Generator contactor shall opens at Stop Threshold (Battery Soc) | 1. 2. 3. 4. 5. 6. 7. | 1. Note down the current SoC battery capacity status 2. Vision Control page shall open 3. SoC values shall be saved 4. Grid Input OFF 5. No faults detected. Output voltage and frequency within limits [ac_output_voltage = 230V±5%, ac_output_frequency = 50Hz±0.1Hz]. 6. Generator contactor shall closes at Start Threshold (Battery Soc) 7. Generator contactor shall opens at Stop Threshold (Battery Soc) | 1. 2. 3. 4. 5. 6. 7. | 1. 2. 3. 4. 5. 6. 7. | 1. Check the SoC battery capacity status via PCM NH terminal 2. Go to Vision --&gt; Click the Actions drop down menu in the top right corner and select “control” 3. Select Generator --&gt; Set Start Threshold (Battery Soc) to the current SOC value -2 --&gt; Set Stop Threshold (Battery Soc) to the current SOC value +2 --&gt; Save Settings 4. Turn Off the Grid/Grid Sim (230V AC) 5. Turn ON Load (2.5kW for 1 PCM - this vary that depends on number of PCM's connected) 6. Monitor “Generator contactor - Generator contactor expected to close at Start Threshold (Battery Soc) (As per step3 settings) 7. Monitor Generator contactor - Generator contactor expected to open at Stop Threshold (Battery Soc) (As per step3 settings) | Test Case (Steps) |  |  | Functional
T159753 | Verify that settings can be changed from keypad and are persisted to comm card flash | Single PCM System Multi PCM System Single Battery Multiple Battery |  | None | C31241 | Pass | [6 empty] | Rev2.0 Rev3.0 | EDGE1.2 System Verification & Validation | R1563 | EDGE System Power ON and its working | Medium | Overview: Verify changed settings persist to flash memory in the following ways: Verify settings from the keypad, which are prevented from propagating to due generator control, do in fact propagate when Aloha reverts from generator control to normal operation. Verify settings implemented via keypad persist after a power cycle Configuration: This test requires a fixture configuration in which: 1.Grid input is interrupted by a contactor to simulate power outages 2.Generator input is interrupted by contactor to simulate a generator whose start/stop is controlled by Aloha P11 change to 20 Amps [STEP 16] is propagated once the generator control loop is complete [STEP 20] P11 change to 20 Amps [STEP 16] is propagated once the power cycle is complete [STEP 21] ![](index.php?/attachments/get/248a72de-36e6-4cce-afb1-83651c5ee957) | EDGE1.2 - ALOHA Firmware1.8.0 Regression |  | R1616 | Regression Test | 0 |  | Regression Test | Retest |  |  |  | Step Description: Check the SoC battery capacity status via PCM NH terminal Expected Result: Note down the current SoC battery capacity status Step Description: Go to Vision --&gt; Click the Actions drop down menu in the top right corner and select “control” Expected Result: Vision Control page shall open Step Description: Select Charging Priorities - Set Max Utility Charging Current to 30 Amps and save settings Expected Result: Charging Priorities settings shall save Step Description: Select Generator --&gt; Set Start Threshold (Battery Soc) to the current SOC value -2 --&gt; Set Stop Threshold (Battery Soc) to the current SOC value +2 --&gt; Save Settings Expected Result: SoC values shall be saved Step Description: Set Generator Battery Charging Current to 10 Amps and save Expected Result: Settings shall save Step Description: Turn Off the Grid/Grid Sim (230V AC) Expected Result: Grid Input OFF Step Description: Turn ON Load (2.5kW for 1 PCM - this vary that depends on number of PCM's connected) Expected Result: No faults detected. Output voltage and frequency within limits [ac_output_voltage = 230V±5%, ac_output_frequency = 50Hz±0.1Hz] Step Description: Monitor “Generator contactor - Generator contactor expected to close at Start Threshold (Battery Soc) (As per step4 settings) Expected Result: Generator contactor shall closes at Start Threshold (Battery Soc) Once generator operation is confirmed, record the response to the following command in NervesHub: Voltronic.call(Aloha.Edge.Application.Voltronic, ""QPIRI"", raw: true) Get the current Max Utility Charging Current from variable PP. - an Integer ranging from 0 to 9 The units is A. If the max AC charging current is greater than 99A, then return to PP Expected: (nnn.n nn.n nnn.n nn.n nn.n nnnn nnnn nn.n nn.n nn.n nn.n nn.n n 10 nnn n n n n nn n n nn.n n n nnn n nnn n n) Step Description: Go to PCM LCD --&gt; press and hold the menu button and select P11 --&gt; Set P11 value to 20 Amps, press enter, then exit the menu Expected Result: P11 value shall be 20Amp Step Description: Record the response to the following command in NervesHub: Voltronic.call(Aloha.Edge.Application.Voltronic, ""QPIRI"", raw: true) Expected Result: (nnn.n nn.n nnn.n nn.n nn.n nnnn nnnn nn.n nn.n nn.n nn.n nn.n n 10 nnn n n n n nn n n nn.n n n nnn n nnn n n) Step Description: Monitor Generator contactor - Generator contactor expected to close at Stop Threshold (Battery Soc) (As per step4 settings) Expected Result: Generator contactor shall close at Stop Threshold (Battery Soc) Once “Grid” contactor is closed, Record the response to the following command in NervesHub: Voltronic.call(Aloha.Edge.Application.Voltronic, ""QPIRI"", raw: true) (nnn.n nn.n nnn.n nn.n nn.n nnnn nnnn nn.n nn.n nn.n nn.n nn.n n 20 nnn n n n n nn n n nn.n n n nnn n nnn n n) Step Description: Power cycle DUT Expected Result: Power Cycle success Step Description: Once init sequence is complete, record the response to the following command in NervesHub: Voltronic.call(Aloha.Edge.Application.Voltronic, ""QPIRI"", raw: true) Expected Result: (nnn.n nn.n nnn.n nn.n nn.n nnnn nnnn nn.n nn.n nn.n nn.n nn.n n 20 nnn n n n n nn n n nn.n n n nnn n nnn n n) | 1. 2. 3. 4. 5. 6. 7. 8. 9. 10. 11. 12. 13. | 1. Note down the current SoC battery capacity status 2. Vision Control page shall open 3. Charging Priorities settings shall save 4. SoC values shall be saved 5. Settings shall save 6. Grid Input OFF 7. No faults detected. Output voltage and frequency within limits [ac_output_voltage = 230V±5%, ac_output_frequency = 50Hz±0.1Hz] 8. Generator contactor shall closes at Start Threshold (Battery Soc) Once generator operation is confirmed, record the response to the following command in NervesHub: Voltronic.call(Aloha.Edge.Application.Voltronic, ""QPIRI"", raw: true) Get the current Max Utility Charging Current from variable PP. - an Integer ranging from 0 to 9 The units is A. If the max AC charging current is greater than 99A, then return to PP Expected: (nnn.n nn.n nnn.n nn.n nn.n nnnn nnnn nn.n nn.n nn.n nn.n nn.n n 10 nnn n n n n nn n n nn.n n n nnn n nnn n n) 9. P11 value shall be 20Amp 10. (nnn.n nn.n nnn.n nn.n nn.n nnnn nnnn nn.n nn.n nn.n nn.n nn.n n 10 nnn n n n n nn n n nn.n n n nnn n nnn n n) 11. Generator contactor shall close at Stop Threshold (Battery Soc) Once “Grid” contactor is closed, Record the response to the following command in NervesHub: Voltronic.call(Aloha.Edge.Application.Voltronic, ""QPIRI"", raw: true) (nnn.n nn.n nnn.n nn.n nn.n nnnn nnnn nn.n nn.n nn.n nn.n nn.n n 20 nnn n n n n nn n n nn.n n n nnn n nnn n n) 12. Power Cycle success 13. (nnn.n nn.n nnn.n nn.n nn.n nnnn nnnn nn.n nn.n nn.n nn.n nn.n n 20 nnn n n n n nn n n nn.n n n nnn n nnn n n) | 1. 2. 3. 4. 5. 6. 7. 8. 9. 10. 11. 12. 13. | 1. 2. 3. 4. 5. 6. 7. 8. 9. 10. 11. 12. 13. | 1. Check the SoC battery capacity status via PCM NH terminal 2. Go to Vision --&gt; Click the Actions drop down menu in the top right corner and select “control” 3. Select Charging Priorities - Set Max Utility Charging Current to 30 Amps and save settings 4. Select Generator --&gt; Set Start Threshold (Battery Soc) to the current SOC value -2 --&gt; Set Stop Threshold (Battery Soc) to the current SOC value +2 --&gt; Save Settings 5. Set Generator Battery Charging Current to 10 Amps and save 6. Turn Off the Grid/Grid Sim (230V AC) 7. Turn ON Load (2.5kW for 1 PCM - this vary that depends on number of PCM's connected) 8. Monitor “Generator contactor - Generator contactor expected to close at Start Threshold (Battery Soc) (As per step4 settings) 9. Go to PCM LCD --&gt; press and hold the menu button and select P11 --&gt; Set P11 value to 20 Amps, press enter, then exit the menu 10. Record the response to the following command in NervesHub: Voltronic.call(Aloha.Edge.Application.Voltronic, ""QPIRI"", raw: true) 11. Monitor Generator contactor - Generator contactor expected to close at Stop Threshold (Battery Soc) (As per step4 settings) 12. Power cycle DUT 13. Once init sequence is complete, record the response to the following command in NervesHub: Voltronic.call(Aloha.Edge.Application.Voltronic, ""QPIRI"", raw: true) | Test Case (Steps) |  |  | Functional
T159754 | Verify ALOHA Firmware version roll back to previous version | Single PCM System |  | None | C31242 | Pass | [6 empty] | Rev2.0 Rev3.0 | EDGE1.2 System Verification & Validation | R1563 | EDGE System Power ON and its working | Medium | FW reverted to previous version then reverted again to the latest version successfully The Firmware column in Devices may not immediately show a progress bar. Updates often require a comm card reboot to propagate. Use the following procedure to expedite the process. In NervesHub Devices, click the serial numbers of the devices in your selected environment/ tag. This will open a tab for each respective device. In each individual device tab, click Quarantine This button will change to Unquarantine. Click Unquarantine. This will begin the update process on the comm card without waiting for the comm card to reboot | EDGE1.2 - ALOHA Firmware1.8.0 Regression |  | R1616 | Regression Test | 0 |  | Regression Test | Retest |  |  |  | Step Description: Login to NervesHub Expected Result: NervesHub login success Step Description: Enter PCM SN --&gt; Click on PCM SN --&gt; Click ""Quarantine"" to keep PCM into isolation mode Expected Result: PCM is into Quarantine mode Step Description: Go to Deployments --&gt; select ""ALOHA Firmware tag"" --&gt; Click Save (Work with DEV team on correct Firmware version tag) Expected Result: ALOHA Firmware update shall success and PCM reboot success Step Description: Once PCM LED is in Blue Solid State --&gt; Verify the ALOHA Firmware version Expected Result: ALOHA Firmware version shall be displayed correctly (Latest updated Firmware version) Step Description: Repeat step3 & step4 to downgrade the ALOHA Firmware Expected Result: ALOHA Firmware downgrade shall success Step Description: Do the full power cycle of the system Expected Result: Power cycle shall success without any errors/issues | 1. 2. 3. 4. 5. 6. | 1. NervesHub login success 2. PCM is into Quarantine mode 3. ALOHA Firmware update shall success and PCM reboot success 4. ALOHA Firmware version shall be displayed correctly (Latest updated Firmware version) 5. ALOHA Firmware downgrade shall success 6. Power cycle shall success without any errors/issues | 1. 2. 3. 4. 5. 6. | 1. 2. 3. 4. 5. 6. | 1. Login to NervesHub 2. Enter PCM SN --&gt; Click on PCM SN --&gt; Click ""Quarantine"" to keep PCM into isolation mode 3. Go to Deployments --&gt; select ""ALOHA Firmware tag"" --&gt; Click Save (Work with DEV team on correct Firmware version tag) 4. Once PCM LED is in Blue Solid State --&gt; Verify the ALOHA Firmware version 5. Repeat step3 & step4 to downgrade the ALOHA Firmware 6. Do the full power cycle of the system | Test Case (Steps) |  |  | Functional
T159755 | Verify PayGo status after ALOHA Firmware upgrade | Single PCM System Multi PCM System Single Battery Multiple Battery |  | None | C31243 | Pass | [6 empty] | Rev2.0 Rev3.0 | EDGE1.2 System Verification & Validation | R1563 | EDGE System Power ON and its working | Medium | Verify PayGo status saved into Flash memory after ALOHA Firmware upgrade | EDGE1.2 - ALOHA Firmware1.8.0 Regression |  | R1616 | Regression Test | 0 |  | Regression Test | Retest |  |  |  | Step Description: Do the ALOHA Firmware upgrade and verify firmware version Expected Result: ALOHA Firmware upgrade success and FW version shall display correctly Step Description: Do the full power cycle of the system Expected Result: Power cycle success without any errors/issues Step Description: Verify PayGo status saved into Flash memory after ALOHA Firmware upgrade Expected Result: PayGo status should remain same from Flash Memory | 1. 2. 3. | 1. ALOHA Firmware upgrade success and FW version shall display correctly 2. Power cycle success without any errors/issues 3. PayGo status should remain same from Flash Memory | 1. 2. 3. | 1. 2. 3. | 1. Do the ALOHA Firmware upgrade and verify firmware version 2. Do the full power cycle of the system 3. Verify PayGo status saved into Flash memory after ALOHA Firmware upgrade | Test Case (Steps) |  |  | Functional
T159756 | Verify PayGo status after ALOHA Firmware downgrade | Single PCM System Multi PCM System Single Battery Multiple Battery |  | None | C31244 | Pass | [6 empty] | Rev2.0 Rev3.0 | EDGE1.2 System Verification & Validation | R1563 | EDGE System Power ON and its working | Medium | Verify PayGo status saved into Flash memory after ALOHA Firmware downgrade | EDGE1.2 - ALOHA Firmware1.8.0 Regression |  | R1616 | Regression Test | 0 |  | Regression Test | Retest |  |  |  | Step Description: Do the ALOHA Firmware downgrade and verify firmware version Expected Result: ALOHA Firmware downgrade success and FW version shall display correctly Step Description: Do the full power cycle of the system Expected Result: Power cycle success without any errors/issues Step Description: Verify PayGo status saved into Flash memory after ALOHA Firmware downgrade Expected Result: PayGo status should remain same from Flash Memory | 1. 2. 3. | 1. ALOHA Firmware downgrade success and FW version shall display correctly 2. Power cycle success without any errors/issues 3. PayGo status should remain same from Flash Memory | 1. 2. 3. | 1. 2. 3. | 1. Do the ALOHA Firmware downgrade and verify firmware version 2. Do the full power cycle of the system 3. Verify PayGo status saved into Flash memory after ALOHA Firmware downgrade | Test Case (Steps) |  |  | Functional
T159760 | Verify Maintenance mode enable or disable for EDGE system | Single PCM System Multi PCM System |  | None | C31249 | Not tested | [6 empty] | Rev2.0 Rev3.0 | EDGE1.2 System Verification & Validation | R1563 | EDGE System Power ON and its working User shall have a Admin permission in Vision to see maintenance_mode option Make sure ALOHA1.6.0 Firmware version updated to Commcards | Medium | JIRA Ticket - https://offgrid.atlassian.net/browse/EPM-469 Add a new boolean configuration setting in Aloha named maintenance_mode When maintenance_mode is true, all voltronic communication should be disabled in Aloha, including: telemetry collection commands originating from the REST API commands originating from the Emf websocket api | EDGE1.2 - ALOHA Firmware1.8.0 Regression |  | R1616 | Regression Test | 0 |  | Regression Test | Retest |  |  |  | Step Description: Login to Vision --> Go to EDGE system (Which you want to test) Expected Result: Vision login success and EDGE system page opened Step Description: Click on Actions --> Click maintenance mode to enable Expected Result: System should be in maintenance mode & enabled maintenance mode When maintenance_mode is true, all voltronic communication should be disabled in Aloha, including: telemetry collection commands originating from the REST API commands originating from the Emf websocket api Step Description: Click on Actions --> Click maintenance mode to disable Expected Result: When maintenance_mode is False/disabled and voltronic communication should be enabled in Aloha | 1. 2. 3. | 1. Vision login success and EDGE system page opened 2. System should be in maintenance mode & enabled maintenance mode When maintenance_mode is true, all voltronic communication should be disabled in Aloha, including: telemetry collection commands originating from the REST API commands originating from the Emf websocket api 3. When maintenance_mode is False/disabled and voltronic communication should be enabled in Aloha | 1. 2. 3. | 1. 2. 3. | 1. Login to Vision --> Go to EDGE system (Which you want to test) 2. Click on Actions --> Click maintenance mode to enable 3. Click on Actions --> Click maintenance mode to disable | Test Case (Steps) |  |  | Functional
T159757 | Verify Maintenance mode enable before Firmware Upgrade | Single PCM System Multi PCM System |  | None | C31245 | Not tested | [6 empty] | Rev2.0 Rev3.0 | EDGE1.2 System Verification & Validation | R1563 | EDGE System Power ON and its working User shall have a Admin permission in Vision to see maintenance_mode option | Medium | JIRA Ticket - https://offgrid.atlassian.net/browse/EPM-469 Add a new boolean configuration setting in Aloha named maintenance_mode When maintenance_mode is true, all voltronic communication should be disabled in Aloha, including: telemetry collection commands originating from the REST API commands originating from the Emf websocket api | EDGE1.2 - ALOHA Firmware1.8.0 Regression |  | R1616 | Regression Test | 0 |  | Regression Test | Retest |  |  |  | Step Description: Login to Vision --> Go to EDGE system (Which you want to test) Expected Result: Vision login success and EDGE system page opened Step Description: Click on Actions --> Click maintenance mode Expected Result: System should be in maintenance mode Step Description: Go to Nerveshub and do the Firmware upgrade Expected Result: Firmware upgrade should success in maintenance mode Step Description: Go to Vision --> Disable the maintenance mode Expected Result: maintenance mode disabled/OFF | 1. 2. 3. 4. | 1. Vision login success and EDGE system page opened 2. System should be in maintenance mode 3. Firmware upgrade should success in maintenance mode 4. maintenance mode disabled/OFF | 1. 2. 3. 4. | 1. 2. 3. 4. | 1. Login to Vision --> Go to EDGE system (Which you want to test) 2. Click on Actions --> Click maintenance mode 3. Go to Nerveshub and do the Firmware upgrade 4. Go to Vision --> Disable the maintenance mode | Test Case (Steps) |  |  | Functional
T159759 | Verify Maintenance mode enable before Firmware downgrade | Single PCM System Multi PCM System |  | None | C31248 | Not tested | [6 empty] | Rev2.0 Rev3.0 | EDGE1.2 System Verification & Validation | R1563 | EDGE System Power ON and its working User shall have a Admin permission in Vision to see maintenance_mode option | Medium | JIRA Ticket - https://offgrid.atlassian.net/browse/EPM-469 Add a new boolean configuration setting in Aloha named maintenance_mode When maintenance_mode is true, all voltronic communication should be disabled in Aloha, including: telemetry collection commands originating from the REST API commands originating from the Emf websocket api | EDGE1.2 - ALOHA Firmware1.8.0 Regression |  | R1616 | Regression Test | 0 |  | Regression Test | Retest |  |  |  | Step Description: Login to Vision --> Go to EDGE system (Which you want to test) Expected Result: Vision login success and EDGE system page opened Step Description: Click on Actions --> Click maintenance mode Expected Result: System should be in maintenance mode Step Description: Go to Nerveshub and do the Firmware downgrade Expected Result: Firmware downgrade should success in maintenance mode Step Description: Go to Vision --> Disable the maintenance mode Expected Result: maintenance mode disabled/OFF | 1. 2. 3. 4. | 1. Vision login success and EDGE system page opened 2. System should be in maintenance mode 3. Firmware downgrade should success in maintenance mode 4. maintenance mode disabled/OFF | 1. 2. 3. 4. | 1. 2. 3. 4. | 1. Login to Vision --> Go to EDGE system (Which you want to test) 2. Click on Actions --> Click maintenance mode 3. Go to Nerveshub and do the Firmware downgrade 4. Go to Vision --> Disable the maintenance mode | Test Case (Steps) |  |  | Functional
T159758 | Verify device telemetry data transfer all the way to Vision | Single PCM System |  | None | C31246 | pass | [6 empty] | Rev2.0 Rev3.0 | EDGE1.2 System Verification & Validation | R1563 | EDGE System Power ON and its working | Medium | Verify device telemetry data transfer all the way to Vision | EDGE1.2 - ALOHA Firmware1.8.0 Regression |  | R1616 | Regression Test | 0 |  | Regression Test | Retest |  |  |  | Step Description: After ALOHA Firmware update is done, wait for 15mnts Expected Result: EDGE system running without any issues Step Description: Do any action from device (Eg: Charging/lock) --&gt; check telemetry data transfer from device to Vision Expected Result: Vision data shall be latest(sometimes User has to fetch the data) | 1. 2. | 1. EDGE system running without any issues 2. Vision data shall be latest(sometimes User has to fetch the data) | 1. 2. | 1. 2. | 1. After ALOHA Firmware update is done, wait for 15mnts 2. Do any action from device (Eg: Charging/lock) --&gt; check telemetry data transfer from device to Vision | Test Case (Steps) |  |  | Functional
T159761 | Verify Battery Serial Numbers and Firmware version via device status commands | Single PCM System Multi PCM System |  | None | C31251 | pass | [6 empty] | Rev2.0 Rev3.0 | EDGE1.2 System Verification & Validation | R1563 | EDGE System Power ON and its working | Medium | JIRA Tickets - https://offgrid.atlassian.net/browse/EPM-743 | EDGE1.2 - ALOHA Firmware1.8.0 Regression |  | R1616 | Regression Test | 0 |  | Regression Test | Retest |  |  |  | Step Description: Make sure EDGE System is in working mode Expected Result: EDGE system is Power ON and LED is in Blue solid Step Description: Go to Browser and enter device status REST API command --> edge-4000100xxx:4000/api/device/status --> verify Firmware versions of all controllers - DSP, MCU, ALOHA, BMS Expected Result: All controllers Firmware Versions shall be displayed & correct - DSP, MCU, ALOHA, BMS | 1. 2. | 1. EDGE system is Power ON and LED is in Blue solid 2. All controllers Firmware Versions shall be displayed & correct - DSP, MCU, ALOHA, BMS | 1. 2. | 1. 2. | 1. Make sure EDGE System is in working mode 2. Go to Browser and enter device status REST API command --> edge-4000100xxx:4000/api/device/status --> verify Firmware versions of all controllers - DSP, MCU, ALOHA, BMS | Test Case (Steps) |  |  | Functional